## Sheet1
J-pole antenna Calculator |  |  | Velocity factor of various materials:
|  |  | Copper tubing | 0.95
Enter frequency (MHz) |  | 102.5 | Brass tubing | 0.95
Velocity factor |  | 0.95 | Aluminum tubing | 0.94
|  |  | Steel | 0.9
|  |  | Stainless Steel | *
|  |  | Iron | 0.9
|  |  | Copper wire | 0.9-0.85
Main section length | 82.08 | Inches | Calculations based on:
| 208.5366 | cm | Imperial measurement, wavelength (feet)=984/f (Mhz) x VF
Metric measurement, wavelength (meters)=300/f (MHz) x VF
Feed point distance | 2.6915 | Inches
| 6.9901 | cm
|  |  | Tuning stub legnth |  | 27.36 | Inches
[5 empty] | 69.5122 | cm
|  |  | Tuning stub distance |  | 2.5692 | Inches
[5 empty] | 6.5851 | cm